## world_info
PARAM | VALUE | UNITS | DESCRIPTION
X_RANGE | 20 | m | [+/-] world x dimension
Y_RANGE | 20 | m | [+/-] world y dimension
N_BOTS | 6 | # | no of fat-bots
BOT_RADIUS | 1 | m | fat-bot body radius
SCAN_RADIUS | 15 | m | scannig radius (of an omni-directional lidar like sensor)
SAFE_DISTANCE | 1 | m | min distance (beyond radius) from other robots
SPEED_LIMIT | 1 | m/s | [+/-] upper speed (roll, pitch) limit of all robots
DELTA_SPEED | 1 | m/s/s | [+/-] constant linear acceleration (throttle-break)
SENSOR_RESOULTION | 12.7324 | pixel/m | choose based on scan distance
SENSOR_UNIT_ARC | 190.9859 | pixels | no of pixels in 1 radian of scan data (SCAN_RADIUS*SENSOR_RESOULTION)
SENSOR_IMAGE_SIZE | 1200 | pixels | auto-calculate (2*pi*SENSOR_UNIT_ARC)

## bot_info
NAME | COLOR | MARKER
s-tab:red | tab:red | s
s-tab:blue | tab:blue | s
s-tab:green | tab:green | s
s-tab:olive | tab:olive | s
s-tab:purple | tab:purple | s
s-tab:brown | tab:brown | s

## 0
This sheet will not be read, Sheets numbered 1 onwards are read
Use 'seed' argument while creating env to seed the initial state distribution

## 1
x | y
0 | 0
-3 | 2
3 | 2
-4 | 4
4 | 4
0 | 3.5